## News
2019-03-20 | Soon, an (improved) online version will be ready, so keep an eye on updates in this file.
(Of course, your local copy won't be updated...)
2019-03-21 | See the preview, which still needs a lot of love for the UI, and above all needs more regions:
https://avbentem.github.io/lorawan-airtime-ui
For now, see the sheet "Calculator" for the old version.

## Calculator
Formulas taken from Semtech's AN1200.13 (LoRa Modem Designer's Guide)
https://www.semtech.com/uploads/documents/LoraDesignGuide_STD.pdf#page=7
No warranty of correctness!
Please do not request write access.
Instead, to allow for changing the input values, use menu File » Download as, or sign in with a Google account and save a copy of this sheet using menu File » Make a copy.
See also the "News" tab!
Input
Application payload size |  | 10 | For LoRaWAN: maximum around 51 for low data rates (SF12), up to about 222 bytes for best conditions (SF7).
LoRaWAN header size |  | 13 | For LoRaWAN: at least 13 bytes for header for regular uplinks, or a total of 23 bytes for a Join Request without any application payload
Explicit header | 1 | yes | Yes for LoRaWAN: this is the low-level header that indicates coding rate, payload length and payload CRC presence. In plain LoRa it can be left out if both sides have these parameters fixed.
Low DR optimize | See row 16 | auto | Auto for LoRaWAN: correct for clock drift at low data rates; auto = enable for SF11..12 on 125kHz only, yes = enable for all.
Coding rate | 5 | 4 / 5 | 4/5 - 4/8. This is the error correction coding. Higher values mean more overhead.
Preamble symbols |  | 8 | 8 for all regions defined in LoRaWAN 1.0, can be different using plain LoRa.
Bandwidth |  | 125 | Typically 125, sometimes 250 or 500
Output |  | SF6 | SF7 | SF8 | SF9 | SF10 | SF11 | SF12 | spreading factor; higher means more range and better reception, but also more airtime
SF |  | 6 | 7 | 8 | 9 | 10 | 11 | 12
DE, see http://forum.thethingsnetwork.org/t/spreadsheet-for-lora-airtime-calculation/1190/15 |  | 0 | 0 | 0 | 0 | 0 | 1 | 1
Tsym |  | 0.008 | 1.024 | 2.048 | 4.096 | 8.192 | 16.384 | 32.768 | ms
Tpreamble |  | 0.098 | 12.544 | 25.088 | 50.176 | 100.352 | 200.704 | 401.408 | ms
payloadSymbNb |  | 53 | 48 | 43 | 38 | 33 | 38 | 33 | number of symbols
Tpayload |  | 0.424 | 49.152 | 88.064 | 155.648 | 270.336 | 622.592 | 1081.344 | ms
Tpacket |  | 0.522 | 61.696 | 113.152 | 205.824 | 370.688 | 823.296 | 1482.752 | ms total airtime to send the full packet
TTN Fair Access Policy |  |  | 486 | 265 | 145 | 80 | 36 | 20 | average messages/day for maximum of 30 seconds airtime on The Things Network
|  |  | 20.2606 | 11.0471 | 6.0731 | 3.3721 | 1.5183 | 0.84303 | average messages/hour when sending all day
Duty cycle |  | 125 SF6 6: Time between packet subsequent starts in the same subband
0.1% |  | 0.522 | 61.696 | 113.152 | 205.824 | 370.688 | 823.296 | 1482.752 | s
1% |  | 0.0522 | 6.1696 | 11.3152 | 20.5824 | 37.0688 | 82.3296 | 148.2752 | s
10% |  | 0.00522 | 0.61696 | 1.1315 | 2.0582 | 3.7069 | 8.233 | 14.8275 | s
For discussion see: |  | 125 SF6 6: https://forum.thethingsnetwork.org/t/spreadsheet-for-lora-airtime-calculation/1190
For duty cycle see: |  | 125 SF6 6: https://www.thethingsnetwork.org/forum/t/duty-cycle-time-on-air/122/27
For fair access policy see: |  | 125 SF6 6: https://forum.thethingsnetwork.org/t/limitations-data-rate-packet-size-30-seconds-day-fair-access-policy-nodes-per-gateway/1300
Note on C17: Part of LoRa, but not used in LoRaWAN
Note on A25: https://forum.thethingsnetwork.org/t/limitations-data-rate-packet-size-30-seconds-day-fair-access-policy-nodes-per-gateway/1300